## Firmware Reqs
TRAFFIC SIGNAL CONTROLLER INSTALLATION & ADAPTIVE TRAFFIC SIGNAL CONTROL TECHNOLOGY AT VARIOUS LOCATIONS, OAHU
SIGNAL CONTROLLER FIRMWARE REQUIREMENTS MATRIX
Instructions to Proposers: Complete this form as described in Section 4.11 of the RFP. Additional sheets may be added, as necessary.
Requirement Number | Requirement | Offeror Response (Comply, Complies with Exception, Complies with New Development, Non-Compliance) | Proposer Explanation and Comment
Traffic Signal Controller Requirements
A. Firmware Functional and Technical Requirements
A-1 | The firmware shall store the timing plans database on the local ATC.
A-2 | Firmware uploads or downloads shall not interrupt normal operations of the controller.
A-3 | Firmware shall support Signal Phasing and Timing (SPaT) message content generation according to SAE J2735 and relevant SAE J2945.x standards and provision of said SPaT message content to connected and co-located Connected Vehicle Roadside Unit. - As part of the RFP response, explain how the proposed firmware supports SPaT message and what data objects are supported.
A-4 | The firmware shall not incur any change in latency (i.e., is noticeable by a user), when it is accessed for tasks including, but not limited, to data retrieval, monitoring, upgrades, changes, and downloads. - As part of the RFP response, describe any latency typically encountered by the firmware under normal operating conditions.
A-5 | The firmware shall have a high resolution data logger producing, storing, and transmitting data as defined by the Indiana Traffic Signal High Resolution Data Logger Enumerations http://docs.lib.purdue.edu/cgi/viewcontent.cgi?article=1002&context=jtrpdata - As part of the RFP response, describe the firmware’s high resolution data logger specifications and capabilities including the data upload mechanism.
A-6 | A computer-based utility shall be provided to configure and edit firmware and timing parameters including SPaT message content generator and High-Resolution Data Logger (configuration and data upload mechanism). - As part of the RFP response, describe the abilities of your computer-based utility and provide a screenshot.
A-7 | The firmware shall be capable of interfacing with a central signal system. - As part of the RFP response, describe the Central Signal Systems with which your firmware has already been interfaced and the abilities and limitations of these interfaces. - As part of the RFP response, describe the controller models with which your firmware has already been interfaced and the abilities and limitations of these interfaces.
A-8 | The Offeror shall make any proprietary data elements (scalar, tabular, and block objects) defined in the supported MIB for the firmware available for use by the Central System Software.
A-9 | The firmware shall be compliant with the latest available versions of NTCIP 1201, 1202, 1209, and 1211. Compliant means that all functions supported by the firmware / controller must be readable and/or commanded using NTCIP-defined data elements. Only those functions and features supported by the firmware / controller for which there are not any standardized NTCIP objects, vendor-specific data elements are allowed to be used. - As part of the RFP response, provide an explanation of any deviations from compliance with the listed NTCIP standards. - As part of the RFP response, describe whether data elements from NTCIP 1202 or NTCIP 1209 are used to provide the detector data.
A-10 | If the firmware uses a different mechanism for Transit Signal Priority (TSP) than those defined in NTCIP 1211, provide a detailed description of the TSP mechanism and explictly reference the vendor-specific, NTCIP-compatible data elements supporting TSP as defined in the to-be-provided Management Information Base (MIB) used by the Firmware.
A-11 | The firmware shall meet or exceed current ATC API (software/firmware) standard 5401, as jointly developed and published by AASHTO, ITE, and NEMA. - As part of the RFP response, provide an explanation of any deviations from compliance with the ATC API 5401 standards.
A-12 | The firmware shall display real-time status and activity logs on the controller interface / display. - As part of the RFP Response, identify the list of elements (standard and optional) that can be displayed on the controller (screenshots).
A-13 | The firmware shall control signal displays, process commands from a central system software package, store traffic signal timing parameters, and process input from sensors and detectors. - As part of the RFP response, describe how your firmware meets this requirement, speaking to each component listed.
A-14 | The firmware shall be able to allow users to assign system detectors to roadway segments at the controller. - As part of the RFP response, describe how detectors are assigned to roadway segments at the controller.
A-15 | The firmware shall allow a user to manually override the current program in effect from the controller/cabinet.
A-16 | The manual override shall be programmable to allow for override for a specified time period. - As part of the RFP response, describe how your product performs a manual override and what options are available for programming the duration of this feature.
A-17 | The firmware shall allow a user to place an intersection in flash mode by time-of-day and day-of-week from the controller/cabinet or remotely from a central system software package. - As part of the RFP response, describe the steps necessary to place an intersection into flash mode remotely and at the cabinet.
A-18 | The firmware shall include a scheduler that allows the user to program time-of-day, day-of-week, day-of-year, and holiday timing plan schedules for an intersection from the controller/cabinet. - As part of the RFP response, describe the scheduler features of your product.
A-19 | The firmware shall include local transit signal priority (TSP) functionality. - As part of the RFP response, describe how your firmware handles TSP calls and then transitions back to normal signal operations. - As part of the RFP response, describe how TSP is set up in the firmware.
A-20 | The firmware shall include local emergency vehicle preemption (EVP) functionality and complies with NEMA TS2 version 02.06 as a minimum. - As part of the RFP response, describe how your firmware handles EVP calls and then transitions back to normal signal operations. - As part of the RFP response, describe how EVP is set up in the firmware.
A-21 | The firmware shall be able to handle multiple preemption requests and prioritize requests for preemption and priority. - As part of the RFP response, describe how several preemption and priority requests received at the same time or in short succession are handled within your firmware. - As part of the RFP response, describe how preemption and priority requests are prioritized.
A-22 | Firmware shall be configurable to start in a specific phase or interval.
A-23 | Firmware shall support four (4) timing rings and a minimum of 32 vehicle and pedestrian phases.
A-24 | Phase and barrier allocation to rings shall be completely user-customizable.
A-25 | The firmware shall provide at least 16 vehicle overlap phases with the ability to lead or lag intervals based on the active phases. - As part of the RFP response, describe your firmware’s ability to lead and lag intervals based on the active phase.
A-26 | The firmware shall support flashing yellow arrow display based on NEMA Standard Publication TS 2-2003 (R2008) Amendment 4-2012 including FYA by time-of-day (TOD) and manual command.
A-27 | The firmware shall support volume density data.
A-28 | The firmware shall support a minimum of 120 timing plans with user customizable plan transitions. - As part of the RFP response, describe options for how your firmware handles transition between plans.
A-29 | The firmware shall allow for a maximum cycle length of at least 255 seconds.
A-30 | The firmware shall allow for a minimum of 40 holiday and special events within the scheduler.
A-31 | The firmware shall allow for selection of the reference point for coordinated phases. - As part of the RFP response, describe the steps necessary for the user to select the reference point for coordinated phases.
A-32 | The firmware shall support a minimum of 64 vehicle detector inputs.
A-33 | The firmware shall support a minimum of 16 pedestrian inputs.
A-34 | Firmware access shall be secured by a user defined authenticators (i.e., password or passcode). - As part of the RFP response, describe the process users will follow to establish and/or change user defined authenticators (i.e., passwords or passcodes). - As part of the RFP response, describe if and how functionality at the controller may be restricted by user.
A-35 | The firmware shall be updateable remotely from a laptop by authorized users and actions performed during a session shall be recorded.
A-36 | The firmware shall be updateable locally at the controller via USB by authorized users and actions performed during a session shall be recorded.
A-37 | Firmware shall allow for the ability to remotely write the current controller configuration to the controller datakey and USB. - As part of the RFP response, describe what information is saved on the datakey and the process for updating the datakey. - As part of the RFP response, describe the process for saving the controller configurations via USB.
A-38 | The firmware shall be able to monitor field devices at the intersection. - As part of the RFP response, describe types of and how many field devices the firmware can monitor.
A-39 | The firmware shall be able to accommodate multiple communication forms including but not limited to: Ethernet, broadband, fiber, wireless, and copper communications. - As part of the RFP response, describe the forms of communication the firmware can reliably accommodate/use to communicate.
A-40 | The firmware shall allow calls to be placed remotely on detectors and phases through a Central Signal System.
A-41 | The firmware shall allow calls to be removed remotely on detectors and phases through a central signal system.
A-42 | The firmware shall provide a minimum of 8 auxiliary function outputs.
A-43 | The firmware shall be able support peer-to-peer functionality to send data collected by the firmware (including but not limited to detector actuations, counts, and controller status) to other IP addressable controllers as defined by the user. - As part of the RFP response, describe the peer-to-peer data sharing functionalities of your firmware.
A-44 | A computer-based utility shall be provided to configure and edit firmware and timing capabilities. - As part of the RFP response, provide a detailed description including screenshots of the utility tool.
A-45 | The computer-based utility provided by the Offeror to configure and edit firmware and timing capabilities shall provide the same setup parameters accessible through the front panel of the controller.
A-46 | The computer-based utility provided by the Offeror to configure and edit firmware and timing capabilities shall provide timing database editing, uploading, and downloading features. - As part of the RFP response, describe the timing database editing, uploading, and downloading features of the firmware’s computer-based utility.
A-47 | The firmware shall log configuration changes, alarms, errors, MMU faults, coordination status, UPS status, and detector faults. - As part of the RFP response, provide a list of intersection events, alarms, configuration changes, etc. that can be logged by the firmware.
A-48 | The firmware shall provide pedestrian timing functionality including advanced features (e.g. leading pedestrian intervals, pedestrian clearance during preemption, walk extension, reallocation of phase time, etc.). - As part of the RFP response, describe your product’s available pedestrian functions and features. Are all pedestrian functions and features standard with the firmware?
A-49 | The firmware shall allow for user-selectable force-off modes (fixed or floating) per phase per plan.
A-50 | The firmware shall allow for detector switching, where a detector can be programmed to switch its phase designation based on where a signal is in its cycle length. - As part of the RFP response, describe how detector switching works in your firmware.
A-51 | Firmware shall allow for detector switching to be customizable by timing plan. - Describe how detector switching can be customized by timing plan.
A-52 | Firmware shall permit plan-based flexibility for transition accommodations (e.g. modifying split times of phases to accommodate pedestrian actuations within the set cycle length). - As part of the RFP response, describe the firmware flexibilities for plan general plan transitions.
A-53 | Offeror shall provide a tool or system by which existing intersection parameters/timings running in the existing signal controllers can be converted and added to the new controllers so that users can easily convert from existing controllers and/or firmware to new controllers and/or firmware. - As part of the RFP Response, describe what steps are required for the existing field programming to transfer to the selected firmware
A-54 | The Offeror shall provide for conversion of timing databases on existing controllers into a format that is usable by the proposed firmware. - As part of the RFP response, describe your capabilities and experience in doing so
A-55 | Firmware shall be able to perform special phasing and timing operations (e.g., re-service, double re-service, and conditional service by plan.) - As part of the RFP Response, describe types of and how many special phasing and timing operations your firmware can accommodate. What user configurations are allowed during special operations? Identify the steps necessary to configure the special operations.
A-56 | All data generated or aggregated by the traffic controllers including performance metrics are property of the Hawaii DOT.
A-57 | The firmware shall support IP as well as serial-based communications. The Offeror shall specify any reduction in functionality when serial communication is used.
B. Security Requirements
B-1 | Secure access to the firmware and controller shall be provided. As a minimum, authenticators (such as username and password combinations) shall be supported.
B-2 | The firmware shall log any and all successful and unsuccessful access attempts to the firmware and controller including: - unique authenticator (such as user name or user ID) - timestamp - action performed (in a meaningful, human readable format)
B-3 | The Offeror shall provide a detailed description of the cybersecurity mechanism(s) deployed within the firmware.
B-3.1 | As part of the detailed description of the cybersecurity mechanism(s), indicate whether and to what extent the mechanism is compliant with the NIST SP800 standards, especially, with NIST SP800-82 reve 2 and NIST SP800-63-3.
B-3.2 | As part of the detailed description of the cybersecurity mechanism(s), indicate whether and to what extent the firmware is compliant with the Recommended Practices of the US Cybersecurity and Infrastructure Security Agency (see https://us-cert.cisa.gov/ics/Recommended-Practices).
B-4 | The firmware shall maintain the firmware / controller access data for a period of at least 30 days.
B-5 | The firmware shall allow a central system to upload this data in regular intervals including scheduling the upload intervals via the firmware-internal scheduler.
B-6 | The firmware shall include an option to automatically send a notification to the central system software in case unsuccessful attempts to gain access to the controller have been made. - As part of the RFP Response, describe how this notification can be activated.
B-7 | Controllers shall be fully configured using the provided IP addressing scheme. NOTE: The IP Addresses will be provided to the Offeror.
B-8 | The Offeror shall provide descriptions of any additional features and functions that the proposed signal controller (hardware and firmware) supports.
B-9 | The firmware and central system shall support remote access using a secure Virtual Private Network (VPN). The VPN connections are required between the central system and the firmware instances (controllers) and between a remote user and the central system.
B-10 | The firmware and central system shall be able to receive and send encrypted communications between the central signal system and signal controllers. - As part of the RFP Response, describe how you would work with the Central System provider to agree and deploy an encryption methodology.
1
2

## Central System Reqs
Requirement Number | Requirement | Offeror Response (Comply, Complies with Exception, Complies with New Development, Non-Compliance) | Proposer Explanation and Comment
C. Signal Central System Functional and Technical Requirements
1.0 General Technical Requirements
C-1 | The Solution shall use a centralized, open architecture.
C-2 | The Solution shall be compliant with National Transportation Communications for ITS Protocol (NTCIP), including the latest versions of NTCIP 1201, 1202, 1209, 1211, and the underlying Center-to-Field (C2F) and Center-to Center (C2C) communications protocols.
C-3 | If the Solution uses a different mechanism for Transit Signal Priority (TSP) than those defined in NTCIP 1211, a detailed description of the TSP mechanism shall be provided. The description of the TSP mechanism shall explicitly reference the vendor-specific, NTCIP-compatible data elements supporting TSP as defined in the to-be-provided Management Information Base (MIB) used by the Solution.
C-4 | The solution shall support all Management Information Base (MIB)-defined data elements supported by and provided with the NTCIP-compliant signal controllers. - The Offeror shall provide a copy of the entire MIB as will be deployed as part of the RFP response.
C-5 | The solution shall be able to communicate via SNMPv1 with the NTCIP-compliant signal controllers.
C-6 | The solution shall be able to communicate via SNMPv3 with the NTCIP-compliant signal controllers assuming the controllers support SNMPv3.
C-7 | The compliance level with the SAE connected automated vehicle standard J2735-2016 and relevant J2945.x standards shall be indicated in the solution. It is desired that the solution can obtain CV data from CV Roadside Equipment (RSEs) and provide relevant MAP data to RSEs.
C-8 | The solution shall be able to communicate via SNMPv3 with CV roadside units (RSUs) according to the USDOT RSU v04.1 Specification.
C-9 | The solution shall indicate whether and to what extent a NTCIP Center-to-Center (C2C) interface is provided for the exchange of connected intersection devices and other field device status and other command/control data with the other ATMS and other potential third party systems/centers.
C-10 | The Solution shall allow for assignment of IP addresses for each connected signal controller and other connected field devices who have their own controller and are IP addressable. - As part of the RFP response, describe how the IP addresses are assigned within the proposed solution.
C-11 | The Solution shall support a minimum of 15 concurrent authorized users without a reduction in the processing speed (i.e. no increase in latency) within the software.
C-12 | The Solution shall provide access to the concurrent authorized users from different locations including, but not limited to: - multiple workstations in the JTMC - multiple network workstations on a closed LAN or WAN - workstations at other City TMCs - local controller cabinet using a hard-wire connection - remote locations connected to the Internet (such as employee's home, maintenance shop or vehicle, etc.)
C-13 | The Solution shall provide access to the concurrent authorized users who log on simultaneously.
C-14 | The Solution shall allow every concurrent authorized users to access devices, etc. simultaneously, if the permission level of a user allows for a specific operation.
C-15 | The Solution shall not allow concurrent authorized users to edit the same controller database at the same time.
C-16 | The Solution shall enforce the security settings associated with every concurrent authorized users when attempting to sign on to the solutions, when accessing devices, database, etc.
C-17 | The Solution architecture shall provide the capacity to concurrently network up to 1,500 signalized intersections, which includes all traffic signals and any other IP addressable devices at the signalized intersections, with no noticeable latency as measured from the system operator level at the graphical user interface (GUI). Intersection devices may include, but may not be limited to devices such as signal controllers, CMU/MMU, detectors, UPS, DSRC equipment, and communications equipment. - As part of the RFP response, describe which IP capable device types your solution can interface with.
C-18 | The Solution shall be able to support a minimum of 16 phases per intersection.
C-19 | The Solution shall be able to support a minimum of 4 timing rings per intersection.
C-20 | The Solution shall be able to support a minimum of 16 overlaps per intersection.
C-21 | The Solution shall be able to support a minimum of 16 preempts per intersection.
C-22 | The Solution shall be able to support a minimum of 64 vehicle detectors per intersection.
C-23 | The Solution shall be able to support a minimum of 16 pedestrian detectors per intersection.
C-24 | The Solution shall be able to support flashing yellow arrows (FYA) based on NEMA Standards Publication TS 2-2003 (R2008) Amendment 4-2012.
C-25 | The Solution shall indicate whether an active FYA was executed based on time-of-day (TOD) setting, based on any other control mode setting, or based on manual command.
C-26 | The Solution shall be able to support a minimum of 120 traffic signal timing plans per intersection.
C-27 | The Solution shall be compatible with wired and wireless communication forms.
C-28 | The Solution shall be able to encrypt communications between the central signal system and signal controllers. - As part of the RFP Response, describe the encryption proposed, any hardware and/or software and licenses needed, and its impact on 3rd party-provided signal controllers.
C-29 | The Solution shall be able to encrypt communications between the central signal system and other connected systems via a center-to-center interface. - As part of the RFP Response, describe the encryption proposed, any hardware and/or software and licenses needed, and its impact on 3rd party-provided signal controllers.
C-30 | The Solution shall provide authorized users with the capability to connect to third-party performance monitoring systems, add-on modules and other external data sources through application programming Interfaces (APIs).
C-31 | The Solution shall be configurable to integrate with Geographic Information Systems (GISs), including ESRI ArcGIS at a minimum. - As part of the RFP response, identify all GIS systems the Solution is currently integrated with.
C-32 | The Solution shall be configurable to integrate with video detection system cameras and provide all of the functionality of such, including viewing, configuring, and collecting traffic counts. - As part of the RFP response, identify all video detection systems the Solution is currently integrated with.
C-33 | The Solution shall be supplied with an interface (and detailed documentation) to provide traffic signal status information to external systems or a data portal on a per second basis. - As part of the RFP response, provide your API documentation to send the information to the external data portal.
C-34 | If a web-based Solution is provided, the solution shall operate on several, common browser solutions including Internet Explorer (IE 11 or newer) and Chrome. - As part of the RFP response, identify all web browsers including versions the Solution is currently integrated with.
C-35 | The solution shall allow for automatic pushing of supported browser upgrades and patches, which shall not affect the proposed solution.
C-36 | The Solution/application/product shall provide effective, interactive control and use with nonvisual means and provide 508 Compliance in accordance with the relevant federal standards regarding IT Accessibility and 508 Compliance.
C-37 | The Solution shall be provided with both Intrusion Detection System (IDS) and Intrusion Prevention System (IPS) capabilities. - As part of the RFP response, provide a detailed description of the IDS and IPS components, its vendor(s), update, recording and reporting capabilities.
C-38 | The Solution shall provide, as a minimum, physical warm standby server(s) installed at the JTMC, providing redundancy to allow for continuous operation during hardware and software maintenance activities. As part of the RFP response: - Provide a detailed description of how this requirement will be satisfied. - Describe similar deployments where these redundancy measures were implemented and describe their observed effectiveness.
2.0 Signal Operations Database Requirements
C-39 | The Solution shall automatically record all signal operations data in the database every 60 seconds at a minimum (or based on administrator controllable configurations). Signal operations data must include: phase splits, green time, detection device data, communication status, cabinet equipment status, advanced traffic control parameters, coordination plans, special functions, incident management plan, and cycle returns. Other signal operations data might be added later.
C-40 | The Solution shall import high resolution data from controllers which support and provide high-resolution data captures and which is consistent with the latest Purdue enumerations. - As part of the RFP response, provide a description of the upload mechanism of the data. - As part of the RFP response, provide a description of how this data can be provided to external systems for analyses.
C-41 | The Solution shall include an active database that stores, at a minimum, 90 days of signal operations data as well as system events such as alerts and user activity.
C-42 | The Solution shall automatically archive all signal operations data as well as system events such as alerts and user activity that is greater than 90 days old (e.g., from the active database).
C-43 | The Solution shall allow authorized users to query the signal operations data in the archive database.
C-44 | Authorized users shall be able to query and filter the data by any parameter in the database incl. date, time, direction, start/end times of interest, device type, errors, alerts, operator/user, organization, etc.
C-45 | The Solution shall allow authorized users to compare the timing data in the solution's database with each signal controller’s timing data.
C-46 | This functionality shall include the ability to schedule comparison uploads and downloads between each signal controller and the database.
C-47 | The Solution shall allow authorized users to select specific portions or sections of the signal controller database as well as the entire signal controller database for the download or upload process.
C-48 | The Solution shall prompt authorized users to select which record to keep as active, when the Solution automatically calculates a disparity between the Solution database values and the signal controller database values is discovered.
C-49 | The Solution shall automatically cancel the upload or download entire process to prevent incomplete data transfers, if the process is interrupted.
C-50 | The Solution shall allow for database backups and exports by schedule and by system administrator request.
C-51 | The Solution shall allow authorized users to select from previous versions of the timing plans in the database.
C-52 | The Solution shall allow authorized users to upload or download signal operations data to specific intersections and/or groups of intersections.
C-53 | The Solution shall allow authorized users to enable or disable signal operations data collection for individual intersections and/or groups of intersections.
C-54 | The function, that allows authorized users to enable or diable signal operations data colletionf for individual intersections and/or groups of intersections, shall automatically disable alarms and alerts pertaining to data received from the selected intersection or group of intersections.
C-55 | The Solution shall allow authorized users to duplicate timing plans from one intersection to another through copy and paste functions.
C-56 | The Solution shall be able to import signal operations data from and export signal operations data to traffic modeling software platforms (e.g. Synchro, VISSIM, etc.). - As part of the RFP response, identify all traffic modeling software platforms the Solution is currently integrated with.
C-57 | The Solution shall allow authorized users to manually enter intersection and signal timing data.
C-58 | The Solution shall include a field for authorized users to add notes at the time files are uploaded.
C-59 | The Solution shall monitor phase returns from each signalized intersection.
C-60 | The Solution shall monitor stored timing parameters against real-time controller phase returns including but not limited to: - the controller is not using the proper signal timing plan - the controller time clock is out of synchronization - the controller is not cycling - the phase sequence is improper - the actual phase times is different than the programmed phase times
C-61 | The Solution shall monitor UPS activity including but not limited to activity and battery status.
C-62 | The Solution shall monitor for flash condition including but not limited to conflict flash and manual flash.
C-63 | The Solution shall monitor detection devices for proper operation with user-defined thresholds for what is considered failed including Max Presence, No Activity, Erratic Output, and Failed Communication.
C-64 | The Solution shall monitor and report cabinet door open status.
C-65 | The Solution shall monitor MMU and conflict monitor operations.
C-66 | The Solution shall monitor pedestrian actuations.
C-67 | The Solution shall monitor beginning and end times for preemption related and priority related events.
C-68 | The Solution shall monitor for local manual control.
C-69 | The Solution shall allow the local controllers to fall back to local control without causing disruption to traffic flow, in the event of equipment, communication, or software failure.
C-70 | The Solution shall include a software and hardware watchdog timer (WDT) process to monitor the system processes.
C-71 | The Solution shall create alerts if there is any error in the operations of the signal controllers and/or other intersection devices, communications failures, and any other failures in processes that the Solution monitors.
C-72 | The Solution shall create an alert if there are discrepancies between the signal controller database and the Solution database, noting the difference between the two sources.
C-73 | The Solution shall not produce duplicative alerts for each successive failure as the Solution works to re-establish communication.
C-74 | The Solution shall clear the alert, when communication is restored to the device after a communications failure.
C-75 | The Solution shall allow authorized users to search and filter active alerts.
C-76 | The Solution shall allow authorized users to categorize alerts by priority and importance and by type (Comm, device alarm, device failure, etc).
C-77 | The Solution shall provide a process for authorized users to acknowledge receipt of alerts.
C-78 | The Solution shall display vehicle detector alarms such as NoActivity, MaxPresence, ErraticCounts, communications faults, and configuration faults as well as watchdog fault, open loop fault, shorted loop fault, and excessive change fault.
C-79 | The Solution shall be able to retrieve vehicle detector group-based alarms indications.
C-80 | The Solution shall display pedestrian detector alarms such as NoActivity, MaxPresence, ErraticCounts, communications faults, and configuration faults.
C-81 | The Solution shall display diagnostic information obtained from the controllers including: - preempt, LocalFlash or MMUFlash is active, Local Cycle Zero, Local Override, Coordination Alarm, Detector Fault, non-critical alarm, and critical alarm. - cycle fault, coordination fault, coordination failures, cycle failure, MMU Flash, Local Flash, Local Free, and whether Coordination is Active. - power restart, low battery, response fault, external start, stop time, and offset transitioning
C-82 | The solution shall be able to send alarms to authorized users by text (SMS) and/or by email, which shall be selectable on an individual user's basis.
3.0 Graphical User Interface Requirements
C-83 | The Solution shall include an intuitive graphical user interface (GUI).
C-84 | The system map shall be able to include basemaps licensed from commercially available sources (e.g. Google maps, Bing maps, or other third party map provider). - As part of the RFP response, identify all commercially available sources and open source mapping the Solution is currently integrated with.
C-85 | The system maps shall be provided with their respective perpetual commercial licenses (e.g., for Google Maps) or a copy of the open source license (e.g., for OpenStreetMaps or Bing maps). The costs for any commercial licenses shall be provided for ten (10) years.
C-86 | The Solution shall be able to import shapefiles for display on the system map.
C-87 | The GUI shall include pop-up windows and shall be able to display multiple objects.
C-88 | The GUI shall include menu icons and controls.
C-89 | The GUI shall include push button and other active commands.
C-90 | The GUI shall include use of object characteristics such as highlighting, colors, and flashing to alert users of status changes.
C-91 | The system map shall be able to display other information (e.g. travel time and real-time congestion levels) that is available from external sources.
C-92 | The Solution shall display the operational status of all signal controllers and intersection devices via the system map.
C-93 | The Solution shall allow authorized users to view system attributes and data (e.g. operational status, communications capabilities, signal phase, operational mode, live traffic, detector status, counts, split monitoring, alarms and alerts, external data, manual vs. police control).
C-94 | The Solution shall allow authorized users to display the operational status of all connected intersection devices and other field devices in list-based view.
C-95 | The Solution shall allow authorized users to display signal operations historical performance measures.
C-96 | The Solution shall allow authorized users to change and save the GUI views based on a user’s preferences.
C-97 | The Solution shall allow authorized users to quickly and efficiently set up the intersection status display on the map, including all inputs and outputs at the intersection.
C-98 | The system map shall provide for pan and zoom capabilities including: - display an individual intersection in a single view. - display a more detailed signal operations data as a user zooms in (e.g. amount of information increases as user zooms in).
C-99 | The system map shall provide for multiple tools for zooming (e.g. predefined zoom levels, using the mouse wheel, etc.) - As part of the RFP Response, describe the different tools and their capabilities.
C-100 | When a user opens the central signal system on their computer (e.g. desktop, laptop, or tablet), there shall be less than 2 seconds delay for the central signal system to start up, which must include loading the signalized intersections and related data on the system map.
C-101 | The Solution shall include icons representing individual phases and movements that an authorized user can edit in 360 degree orientation and size at an intersection level.
C-102 | The Solution shall display signal indications (green, yellow, red, flashing yellow arrow, flashing red arrow, and overlaps) for each approach and movement in real time (i.e. updated once per second).
C-103 | The Solution shall allow authorized users to remotely place calls on detection devices or phases from the intersection status display, if supported by controller firmware.
C-104 | The intersection status display shall provide real time (i.e. updated once per second) detection device data, including but not limited to vehicles, pedestrians, bicycle, emergency vehicle preemption, railroad preemption, and transit priority detection calls.
C-105 | The Solution shall allow authorized users to create and assign intersections into intersection groups for the purposes of: (1) Coordination (e.g. coordination timing patterns); (2) Control (e.g. modification of timing parameters/functions on intersection firmware); and, (3) Monitoring the coordination of intersections
C-106 | The Solution shall allow authorized users to monitor the current green status of each intersection in an intersection group, with the option to show yellow, red, flashing yellow arrow, and flashing red arrow signal indications.
C-107 | The Solution shall allow authorized users to move, delete, or add intersections from one group to another by time-of-day and day-of-week schedule.
C-108 | The Solution shall allow authorized users to show a video detection camera feed of an intersection on the intersection status display or via a new window.
C-109 | The GUI shall display local controller clock time to allow authorized users to compare and determine any clock drift.
C-110 | The Solution shall allow authorized users to access and display split monitoring information.
C-111 | The Solution shall display high resolution data from controllers consistent with the Purdue enumerations and based on UDOT high resolution data logging tool or other similar display mechanism for high resolution data. - As part of the RFP response, provide a description / screenshots of the uploaded high-resolution data display including selection and configuration capabilities.
4.0 System Access Requirements
C-112 | The Solution shall provide role-based access controls that allow system administrators to define and assign different user access levels which enable and/or restrict the features, functions and/or data available to users.
C-113 | The Solution shall allow System Administrators to define user access controls for a geographic area, time of day, and by device ownership.
C-114 | The Solution shall provide for a minimum of four pre-configured user access levels as follows: (1) System Administrator (full access), (2) Power User (full access with the exception of low-level OS and system administration functions), (3) General User (reading, monitoring, and data gathering only), and (4) Limited User (reading only, and only access to some limited areas defined by the system administrator).
C-115 | The Solution shall require users to access the system using unique, secure login credentials assigned to and editable by the user.
C-116 | The Solution shall automatically log off users after a system administrator defined and modifiable period of inactivity (e.g. if a user has no activity on the central signal system for 15 minutes, they will be automatically logged off).
C-117 | The Solution shall provide the same security for access via tablets as is provided for accessing from workstations.
C-118 | All changes to proposed Solution shall be authorized according to change management policies.
C-119 | The data exported from the Solution shall be an industry standard format that provides for interoperability and portability.
C-120 | The Solution's data export capabilities shall make data available in (near) real-time. - As part of the RFP response, describe how real-time ingested data will be provided in (near) real-time to external systems and data consumers.
C-121 | The Solution's data export capabilities shall provide alarms and alerts in (near) real-time to both operations and maintenance staff. - As part of the RFP response, describe how alarms and alerts data will be provided in (near) real-time to operators and maintenance staff.
C-122 | The Solution's data export capabilities shall provide traffic signal operational data in (near) real-time to external systems such as other traffic management centers. - As part of the RFP response, describe how traffic signal operational data will be provided in (near) real-time to external systems.
C-123 | The Solution shall store a backup of data, at least daily, at an offsite location within a "hardened" facility, located within Hawaii, maintaining the security of the data.
C-124 | All data generated or aggregated within the solution including performance metrics shall be owned by Hawaii DOT.
C-125 | A contingency plan shall be designed to maintain the access to the Solution and to prevent the unintended destruction or loss of data. This plan shall provide a predefined frequency, consistent with recovery time and recovery point objectives, for disaster recovery and archival purposes of the data at a secure facility located within the State of Hawaii.
C-126 | The Solution shall, at all times, remain compliant with the privacy and security requirements mandated by federal, state and local laws and regulations.
C-127 | The Offeror shall provide a detailed description of the cybersecurity mechanism(s) deployed within the Solution.
C-128 | As part of the detailed description of the cybersecurity mechanism(s), indicate whether and to what extent the mechanism is compliant with the NIST SP800 standards, especially, with NIST SP800-82 rev 2 and NIST SP800-63-3.
C-129 | As part of the detailed description of the cybersecurity mechanism(s), indicate whether and to what extent the Solution is compliant with the Recommended Practices of the US Cybersecurity and Infrastructure Security Agency (see https://us-cert.cisa.gov/ics/Recommended-Practices).
C-130 | The Solution shall utilize industry standard firewalls regulating all data entering the internal data network from any external source, which will enforce secure connections between internal and external systems and will permit only authorized data to pass through.
C-131 | The Solution shall utilize industry standard malware protection, incorporating both signature and non-signature-based detection mechanisms, on all systems with access to data.
C-132 | The malware protection receives regular automatic updates to malicious code protection mechanisms and data files from the malware protection software vendor.
5.0 Operations Requirements
C-133 | The Solution shall communicate with signal controllers at each signalized intersection on an individual basis (e.g. can send a timing plan to any individual signalized intersection).
C-134 | The Solution shall allow cellular communication.
C-135 | The Solution shall operate unattended 24 hours per day, seven days per week without requiring any users to be logged in.
C-136 | To minimize downtime in event of a central system server failure, the Solution shall provide fully configured backup server and a disaster recovery plan to activate the backup system in event of primary system failure. - As part of the response, please provide an indication of any other logic parameters that your proposed solution supports.
C-137 | The Solution shall allow system administrators to define the frequency on which communication occurs with specific signal controllers and other connected intersection devices.
C-138 | The Solution shall allow system administrators to define different update frequencies for status data from connected devices versus aggregated data retrievals such as detector data collected by a signal controller.
C-139 | The Solution shall allow authorized users to schedule system commands, with no limit on the number of simultaneous commands that can be scheduled.
C-140 | The Solution shall allow authorized users to make operational changes and to manually enter notes into the Solution at the time of such change.
C-141 | The Solution shall contain logic to prevent unacceptable or conflicting intersection operation and shall include as a minimum: - range-checking - timing plan verification - conflicting phases - As part of the response, please provide an indication of any other logic parameters that your proposed solution supports.
C-142 | The Solution shall allow authorized users to manually override the timing plan currently in operation.
C-143 | The Solution shall allow authorized users to place intersections into free control on an individual basis and on a group basis.
C-144 | The Solution shall allow authorized users to enable and disable traffic responsive operations, whereby timing plans are selected based on existing traffic conditions from detector data.
C-145 | The Solution shall allow authorized users to command a signal controller to enable or disable adaptive control operations, whereby timing settings are deployed based on the adaptive algorithm deployed in the signal controller (future capability within certain signal controllers).
C-146 | The Solution shall be extendable to add the capabilities to manage adaptive control operations (future).
C-147 | The Solution shall report local transit signal priority operation.
C-148 | The Solution shall report local emergency vehicle preemption.
C-149 | The Solution shall allow authorized users to place individual intersections or groups of intersections into flash operation and receive an acknowledgable alert before the command is completed.
C-150 | The Solution shall allow authorized users to implement event-based management scenarios (e.g. activate a specific detour, evacuation plans, etc.).
C-151 | The Solution shall flag a device as failed in the event of a communication failure.
C-152 | The Solution shall continue to attempt to re-establish communication with the failed device and automatically remove the failed flag when communications is back up.
C-153 | The Solution shall save all data and end all processes upon shutdown.
C-154 | The Solution shall return to normal operation without user intervention according to system configuration prior to failure and current time of day in the event of Solution failure.
6.0 Scheduling and Time Synchronization Requirements
C-155 | The Solution shall be able to synchronize the current time with all connected field controllers.
C-156 | The Solution shall automatically perform automatic clock updates that range in frequency on a system administrator-configurable basis, ranging from once per day to once per hour.
C-157 | The Solution shall allow authorized users to issue manual commands to synchronize the time between the Solution and controller.
C-158 | The Solution shall allow authorized users to create phase, sequence, and other configurations, and define timing plans and schedules for each individual intersections.
C-159 | The Solution shall allow authorized users to create, edit, store and activate at least 255 regular schedule entries for each individual intersection.
C-160 | The Solution shall allow authorized users to create, edit, store and activate at least 40 holiday and special events for each individual intersection.
C-161 | The Solution shall allow authorized users to create a calendar schedule that automatically implements alternate phase sequences and alternate timing plans for holidays and special events.
7.0 Detection Devices Requirements
C-162 | The Solution shall allow authorized users to define multiple types of detection devices including but not limited to loops, video, thermal, radar, and magnetometers that might be connnected to the signal controllers. - As part of the RFP response, identify all detection devices by vendor name, model name, and model version number that the Solution is currently integrated with.
C-163 | The Solution shall be able to interface with third party software which may provide vehicle detection data such as speed, volume, classification, turning movement. - As part of the RFP response, identify all third party 'detection data' software the Solution is currently integrated with by vendor name, model name, and model version number.
C-164 | The Solution shall process and maintain detection device count and occupancy data on a continuous basis.
C-165 | The Solution shall allow authorized users to define local detection devices as system detectors for the purposes of data collection.
C-166 | The Solution shall allow authorized users to define local detection devices as presence detection devices for the purpose of data collection.
C-167 | The Solution shall collect and store that traffic volume data collected by the detection devices.
C-168 | The Solution shall collect and store occupancy data that is collected by the detection devices.
C-169 | The Solution shall collect and store speed data that is collected by the detection devices.
C-170 | The Solution shall collect and store data on failed detection devices including location.
C-171 | The Solution shall collect and store data on failed detection devices including time of failure.
C-172 | The Solution shall collect and store cause of failure data from failed detection devices.
C-173 | The Solution shall allow authorized users to disable and re-enable detection devices on an as needed basis.
8.0 System Log Requirements
C-174 | The Solution shall maintain the functions executed by the system, authorized users, and administrators in the system log.
C-175 | The system log shall include location, event, failure, reason, date, and time of the system, user, and administrator executed actions and/or event.
C-176 | The system log shall be searchable and filterable by any attributes contained within the log.
C-177 | The system log shall differentiate between user-executed functions and system-executed functions.
C-178 | The system log shall include records of manually entered commands including but not limited to change to free, flash, and the manual implementation of a timing plan.
C-179 | The system log shall include records of what operational change was made, the user who made the change, and the date and time of the change.
C-180 | The system log shall include records of detection device activity including but not limited to traffic volume, occupancy out of range and failed.
C-181 | The system log shall include records of signal controller and other intersection device failure activity including but not limited to conflict, watchdog, multiple outputs, and low voltage.
C-182 | The system log shall include records of UPS activity (e.g. active and battery status)
C-183 | The system log shall include records of flash condition activity including but not limited to conflict flash and manual flash.
C-184 | The system log shall include records cabinet door open activity.
C-185 | The system log shall include records of MMU and conflict monitor status, if provided by the signal controllers.
C-186 | The system log shall include records pedestrian actuation activity.
C-187 | The system log shall include records of signal controller data and system data conflicts.
C-188 | The system log shall include records of beginning and end times for preemption related and priority-related events.
C-189 | The system log shall include records of changes to the controller's control mode including enabling of traffic responsive and adaptive control modes.
C-190 | The system log shall include records of intersection manual control activity.
C-191 | The system log shall include the data obtained from the connected RSEs and any data sent from the System to the RSEs.
C-192 | The system log shall indicate for which controllers high resolution data was obtained and when it was last updated.
9.0 Reporting Requirements
C-193 | The Solution shall allow authorized users to query information by data attributes including but not limited to intersections, devices, and communications data.
C-194 | The Solution shall allow authorized users to create canned and ad hoc reports from the active signal operations database and from the archive through reporting tools.
C-195 | The Solution shall allow authorized users to create canned and ad hoc reports by intersection attributes.
C-196 | The Solution shall allow authorized users can create canned and ad hoc reports using real time as well as historical data.
C-197 | The Solution shall allow authorized users to view and print timing sheets that include all the operational timing parameters, including phase diagrams. The timing sheets should be customizable.
C-198 | The Solution shall allow authorized users to schedule report generation and creation.
C-199 | The Solution shall allow authorized users to organize reports by user-defined attributes.
C-200 | The Solution shall allow authorized users to create High Resolution Data Report(s) from captured and processed data using the Purdue University Outcome-based approach outlined at the following link: http://docs.lib.purdue.edu/cgi/viewcontent.cgi?article=1002&context=jtrpaffdocs
C-201 | The Solution shall allow authorized users to create real-time Time Space Diagrams (TSD) from captured and processed data.
C-202 | The Solution shall allow authorized users to create historical Time Space Diagrams (TSD) from captured and processed data.
C-203 | The Solution shall allow authorized users to make offset adjustments to TSD (time-space-diagrams) for implementation in field controllers.
C-204 | The Solution shall collect and store Measures of Effectiveness (MOE) data on a continuous basis.
C-205 | The Solution shall report MOE data on a per phase basis.
C-206 | The Solution MOEs shall include seconds of green time used per split, as this data is available for all phases and remains active under all conditions. This data is to be aggregated on a per cycle basis.
C-207 | The Solution MOEs shall include percent of green time used per split.
C-208 | The Solution MOEs shall include percent of detector calls that are currently active.
C-209 | The Solution MOEs shall include percent arrivals on green.
C-210 | The Solution MOEs shall include turning movement counts grouped by detector and lane movement.
C-211 | The Solution MOEs shall include number of times maxed out and forced off per phase.
C-212 | The Solution MOEs shall include number of times a phase was skipped.
C-213 | The Solution MOEs shall include the number of transitions.
C-214 | The Solution MOEs shall include number of pedestrian calls.
C-215 | The Solution MOEs shall include the number of emergency vehicle requests and number of transit priority requests.
C-216 | The Solution MOEs shall include real time versus historical volume, occupancy, and speed data by time-of-day and day-of-week.
C-217 | The Solution shall report MOEs for individual intersections for a user-defined period of time (e.g. by day, week, month, etc.).
C-218 | The Solution shall report MOEs for groups of intersections for a user-defined period of time (e.g. by day, week, month, etc.).
C-219 | The Solution shall allow authorized users to use detection device data and create turning movement count reports grouped by detection device and lane movement.
C-220 | The Solution shall allow authorized users to query and report on the data obtained from the connected RSEs and any data sent from the System to the RSEs.
C-221 | The Solution shall allow authorized users to export report results into a text file (e.g. .txt and .doc formats).
C-222 | The Solution shall allow authorized users to export report results into Excel (.csv).
C-223 | The Solution shall directly interface with 3rd party reporting tools such as Jasper custom reporting or Crystal Report - As part of the RFP response, identify all third party reporting tools the Solution is currently integrated with by vendor name, model name, and model version number.
C-224 | The Solution shall be capable of auditing the following events: - all administrator activities, - all authentication checks - all authorization checks, - all data deletions - all data access - all data changes - all permission changes
C-225 | The Solution shall provide the ability to create quarterly summary reports of Intrusion Detection System (IDS) and Intrusion Prevention System (IPS) events to Owner.
C-226 | The Solution shall provide descriptions of any additional features and functions that the proposed Solution supports.
10.0 Service Requirements
C-227 | The Solution shall support unique user names and passwords configured within the signal controllers placed into service as agreed with Hawaii DOT.
C-228 | The Solution shall work and agree with Hawaii DOT on the specific IP addresses that are to be used by the proposed central system and by the traffic signal controllers.
C-229 | The Solution shall work and agree with Hawaii DOT on the specific communications ports that are to be used by the proposed central system and by the traffic signal controllers.

## ATCS Reqs
Requirement Number | Requirement | Offeror Response (Comply, Complies with Exception, Complies with New Development, Non-Compliance) | Proposer Explanation and Comment
D. ATCS Functional and Technical Requirements
D-1 | Network Characteristics
D-1.1 | The ATCS shall control a minimum of 340 signals concurrently.
D-1.2 | The ATCS shall support groups of signals.
D-1.2.1 | The boundaries surrounding signal controllers that operate in a coordinated fashion shall be defined by the user.
D-1.2.2 | The ATCS shall control up to 115 groups of signals.
D-1.2.3 | The size of a group shall range from 1 to a minimum of 30 signals.
D-1.2.4 | Each group shall operate independently
D-1.2.5 | The boundaries surrounding signal controllers that operate in a coordinated fashion shall be altered by the ATCS system according to configured parameters.
D-1.2.5.1 | The boundaries surrounding signal controllers that operate in a coordinated fashion shall be altered by the ATCS system according to a time of day schedule. (For example: this may be achieved by assigning signals to different groups or by combining groups.)
D-1.2.5.2 | The boundaries surrounding signal controllers that operate in a coordinated fashion shall be altered by the ATCS system according to traffic conditions. (For example: this may be achieved by assigning signals to different groups or by combining groups.)
D-1.2.5.3 | The boundaries surrounding signal controllers that operate in a coordinated fashion shall be altered by the ATCS system when commanded by the user.
D-2 | Type of Operation
D-2.1 | General
D-2.1.1 | Mode of Operation
D-2.1.1.1 | The ATCS shall operate non-adaptively during the presence of a defined condition.
D-2.1.1.2 | The ATCS shall operate non-adaptively when adaptive control equipment fails.
D-2.1.1.2.1 | The ATCS shall operate non-adaptively when a user-specified detector fails.
D-2.1.1.2.2 | The ATCS shall operate non-adaptively when the number of failed detectors connected to a signal controller exceeds a user-defined value.
D-2.1.1.2.3 | The ATCS shall operate non-adaptively when the number of failed detectors in a group exceeds a user-defined value.
D-2.1.1.2.4 | The ATCS shall operate non-adaptively when a user-defined communications link fails.
D-2.1.1.3 | The ATCS shall operate non-adaptively when a user manually commands the ATCS to cease adaptively controlling a group of signals.
D-2.1.1.4 | The ATCS shall operate non-adaptively when a user manually commands the ATCS to cease adaptive operation.
D-2.1.1.5 | The ATCS shall operate non-adaptively in accordance with a user-defined time-of-day schedule.
D-2.1.1.6 | The ATCS shall operate non-adaptively when commanded by an external system process.
D-2.1.1.7 | The ATCS shall alter the adaptive operation to achieve required objectives in user-specified conditions.
D-2.1.1.7.1 | When current measured traffic conditions meet user-specified criteria, the ATCS shall alter the state of the signal controllers, maximizing the throughput of the coordinated route.
D-2.1.1.7.2 | When current measured traffic conditions meet user-specified criteria, the ATCS shall alter the state of signal controllers, preventing queues from exceeding the storage capacity at user-specified locations.
D-2.1.1.7.3 | When current measured traffic conditions meet user-specified criteria, the ATCS shall alter the state of signal controllers providing equitable distribution of green times.
D-2.1.1.7.4 | When current measured traffic conditions meet user-defined criteria, the ATCS shall alter the state of signal controllers providing two-way progression on a coordinated route.
D-2.1.1.8 | The ATCS shall provide maximum and minimum phase times.
D-2.1.1.8.1 | The ATCS shall provide a user-specified maximum value for each phase at each signal controller.
D-2.1.1.8.1.1 | The ATCS shall not provide a phase length longer that the maximum value.
D-2.1.1.8.2 | The ATCS shall provide a user-specified minimum value for each phase at each signal controller.
D-2.1.1.8.2.1 | The ATCS shall not provide a phase length shorter than the minimum value.
D-2.1.1.9 | The ATCS shall detect repeated phases that do not serve all waiting vehicles. (These phase failures may be inferred, such as by detecting repeated max-out.)
D-2.1.1.9.1 | The ATCS shall alter operations, to minimize repeated phase failures.
D-2.1.1.10 | The ATCS shall determine the order of phases at a user-specified intersection. (The calculation will be based on the optimization function.)
D-2.1.1.11 | The ATCS shall provide coordination along a route.
D-2.1.1.11.1 | The ATCS shall coordinate along a user-defined route.
D-2.1.1.11.2 | The ATCS shall determine the coordinated route based on traffic conditions.
D-2.1.1.11.3 | The ATCS shall determine the coordinated route based on a user-defined schedule.
D-2.1.1.11.4 | The ATCS shall store up to 115 user-defined coordination routes.
D-2.1.1.11.4.1 | The ATCS shall implement a stored coordinated route by operator command.
D-2.1.1.11.4.2 | The ATCS shall implement a stored coordinated route based on traffic conditions.
D-2.1.1.11.4.3 | The ATCS shall implement a stored coordinated route based on a user-defined schedule.
D-2.1.1.12 | The ATCS shall not prevent the use of phase timings in the local controller set by agency policy.
D-2.1.2 | Allowable Phases
D-2.1.2.1 | The ATCS shall not prevent protected/permissive left turn phase operation.
D-2.1.2.2 | The ATCS shall not prevent the protected left turn phase to lead or lag the opposing through phase based upon user-specified conditions.
D-2.1.2.3 | The ATCS shall prevent skipping a user-specified phase when the user-specified phase sequence is operating.
D-2.1.2.4 | The ATCS shall prevent skipping a user-specified phase based on the state of a user-specified external input.
D-2.1.2.5 | The ATCS shall prevent skipping a user-specified phase according to a time of day schedule.
D-2.1.2.6 | The ATCS shall omit a user-specified phase when the cycle length is below a user-specified value.
D-2.1.2.7 | The ATCS shall omit a user-specified phase based on measured traffic conditions.
D-2.1.2.8 | The ATCS shall omit a user-specified phase based on the state of a user-specified external input.
D-2.1.2.9 | The ATCS shall omit a user-specified phase according to a time of day schedule.
D-2.1.2.10 | The ATCS shall assign unused time from a preceding phase that terminates early to a user-specified phase as follows: · next phase; · next coordinated phase; · user-specified phase.
D-2.1.2.11 | The ATCS shall assign unused time from a preceding phase that is skipped to a user-specified phase as follows: · previous phase; · next phase; · next coordinated phase; · user-specified phase.
D-2.1.2.12 | The ATCS shall not alter the order of phases at a user-specified intersection.
D-2.1.3 | Oversaturation
D-2.1.3.1 | The ATCS shall detect the presence of queues at pre-configured locations.
D-2.1.3.2 | When queues are detected at user-specified locations, the ATCS shall execute user-specified timing plan/operational mode.
D-2.1.3.3 | When queues are detected at user-specified locations, the ATCS shall execute user-specified adaptive operation strategy.
D-2.1.3.4 | When queues are detected at user-specified locations, the ATCS shall omit a user-specified phase at a user-specified signal controller.
D-2.1.3.5 | The ATCS shall meter traffic into user-specified bottlenecks by storing queues at user-specified locations.
D-2.1.3.6 | The ATCS shall store queues at user-specified locations.
D-2.1.3.7 | The ATCS shall maintain capacity flow through user-specified bottlenecks.
D-2.1.3.8 | When queues are detected at user-specified locations, the ATCS shall limit the cycle length of the group to a user-specified value.
D-2.2 | Sequence-based Adaptive Coordination
D-2.2.1 | (Sequence-based only) The ATCS shall select cycle length based on a time of day schedule.
D-2.2.2 | (Sequence-based only) The ATCS shall calculate phase lengths for all phases at each signal controller to suit the current coordination strategy .
D-2.2.3 | (Sequence-based only) The ATCS shall calculate offsets to suit the current coordination strategy for the user-specified reference point for each signal controller along a coordinated route within a group.
D-2.2.3.1 | (Sequence-based only) The ATCS shall apply offsets for the user-specified reference point of each signal controller along a coordinated route.
D-2.2.4 | (Sequence-based only) The ATCS shall calculate a cycle length for each cycle based on its optimization objectives (as required elsewhere, e.g., progression, queue management, equitable distribution of green).
D-2.2.4.1 | (Sequence-based only) The ATCS shall limit cycle lengths to user-specified values.
D-2.2.4.2 | (Sequence-based only) The ATCS shall limit cycle lengths to a user-specified range.
D-2.2.4.3 | (Sequence-based only) The ATCS shall calculate optimum cycle length according to the user-specified coordination strategy.
D-2.2.4.4 | (Sequence-based only) The ATCS shall limit changes in cycle length to not exceed a user-specified value. - As part of the RFP responses, describe how the proposed ATCS adjust cycle length based on any change in traffic condistions.
D-2.2.4.5 | (Sequence-based only) The ATCS shall adjust offsets to minimize the chance of stopping vehicles approaching a signal that have been served by a user-specified phase at an upstream signal.
D-2.3 | Non-sequence-based adaptive coordination
D-2.3.1 | (Non-sequence-based only) The ATCS shall calculate the appropriate state of the signal to suit the current coordination strategy at the critical signal controller. (A critical signal controller is defined by the user.)
D-2.3.2 | (Non-sequence-based only) At non-critical intersections within a group, the ATCS shall calculate the time at which a user-specified phase shall be green, relative to a reference point at the critical intersection, to suit the current coordination strategy.
D-2.3.3 | (Non-sequence-based only) When demand is present, the ATCS shall implement a user-specified maximum time between successive displays of each phase at each intersection.
D-2.3.4 | (Non-sequence-based only) The ATCS shall adjust signal timing so that vehicles approaching a signal that have been served during a user-specified phase at an upstream signal do not stop.
D-2.4 | Single intersection adaptive operation
D-2.4.1 | The ATCS shall calculate a cycle length of a single intersection, based on current measured traffic conditions. (The calculation is based on the optimization objectives.)
D-2.4.2 | The ATCS shall calculate optimum phase lengths, based on current measured traffic conditions. (The calculation is based on the optimization objectives.)
D-2.4.2.1 | The ATCS shall limit the difference between the length of a given phase and the length of the same phase during its next service to a user-specified value.
D-2.4.2.2 | When queues are detected at user-specified locations, the ATCS shall execute user-specified timing plan/operational mode.
D-2.4.3 | The ATCS shall calculate phase order, based on current measured traffic conditions. (The calculation is based on the optimization objectives.)
D-2.5 | Phase-based adaptive coordination
D-2.5.1 | (Phase-based only) The ATCS shall alter the state of the signal controller for all phases at the user-specified intersection.
D-2.5.2 | (Phase-based only) The ATCS shall calculate the time at which a user-specified phase shall be green at an intersection.
D-2.5.3 | (Phase-based only) When demand is present, the ATCS shall implement a user-specified maximum time between successive displays of each phase at each intersection.
D-2.5.4 | (Phase-based only) The ATCS shall alter the operation of the non-critical intersections to minimize stopping of traffic released from user-specified phases at the user-specified critical intersection.
D-2.5.5 | (Phase-based only) The ATCS shall alter the operation of the non-critical intersections to minimize stopping of traffic arriving at user-specified phases at the user-specified critical intersection.
D-2.5.6 | (Phase-based only) The ATCS shall adjust the state of the signal controller so that vehicles approaching a signal that have been served during a user-specified phase at an upstream signal do not stop.
D-2.6 | Responsiveness
D-2.6.1 | The ATCS shall limit the change in consecutive cycle lengths to be less than a user-specified value.
D-2.6.2 | The ATCS shall limit the change in phase times between consecutive cycles to be less than a user-specified value. (This does not apply to early gap-out or actuated phase skipping.)
D-2.6.3 | The ATCS shall limit the changes in the direction of primary coordination to a user-specified frequency.
D-2.6.4 | When a large change in traffic demand is detected, the ATCS shall respond more quickly than normal operation, subject to user-specified limits. - As part of the RFP response, explain the process of ATCS responding to a large change in traffic demand and how quickly it can adjust cycle length and green time.
D-2.6.5 | The ATCS shall select cycle length from a list of user-defined cycle lengths.
D-3 | External/Internal Interfaces
D-3.1 | The ATCS shall support external interfaces according to the referenced interface control documents in the ITS architecure and the following detailed requirements. Interface requirements include: · Information layer protocol · Application layer protocol · Lower layer protocol · Data aggregation · Frequency of storage · Frequency of reporting · Duration of storage
D-3.1.1 | The ATCS shall send operational data to an external system.
D-3.1.2 | The ATCS shall send control data to an external system.
D-3.1.3 | The ATCS shall send monitoring data to an external system.
D-3.1.4 | The ATCS shall send coordination data to an external system.
D-3.1.5 | The ATCS shall send performance data to an external system.
D-3.1.6 | The ATCS shall receive commands from an external system.
D-3.1.7 | The ATCS shall implement the following commands from an external system when commanded: · Specified cycle length · Specified direction of progression · Specified adaptive strategy
D-4 | Crossing Arterials and Boundaries
D-4.1 | The ATCS shall conform its operation to an external system's operation.
D-4.1.1 | The ATCS shall alter its operation to minimize interruption of traffic entering the system. (This may be achieved via detection, with no direct connection to the other system.)
D-4.1.2 | The ATCS shall operate a fixed cycle length to match the cycle length of an adjacent system.
D-4.1.3 | The ATCS shall alter its operation based on data received from another system.
D-4.1.4 | The ATCS shall support adaptive coordination on crossing routes.
D-5 | Detection
D-5.1 | The ATCS shall be integrated with existing dilemma zone detection and implement associated signal timing adjustments during adaptive operations.
D-5.2 | While maintaining detection performance, the live video feeds from each IDU video sensor shall be easily integrated with the agency's video distribution system(s) (VDS) for traffic monitoring purposes.