## CAT Quarter
Date | Task to complete | Complete? | Notes
Lubricate Fan Drive Bearing
Clean Air Starting Motor Lubricator Bowl
Inspect/Adjust/Replace Belts
Clean Engine Crankcase Breather
Inspect Engine Mounts
Replace Fuel System Primary Filter (Water Serparator)
Replace Fuel System Secondary Filter
Inspect/Test Rotating Rectifier
Inspect Starting Motor
Inspect Water Pump

## CAT Annual
Date | Task to complete | Complete? | Notes
Annual Generator Needs
Check Stator Lead
Inspect Alternator
Inspect Crankshaft Vibration Damper
Inspect/Clean/Replace Engine Air Cleaner Element Dual and Single Element
Change Engine Oil an dFilter
Check Engine Protective Devices
Check Engine Valve Lash
Inspect/adjust Fuel Injector
Test/Record Generator Set Vibration
Test Generator Winding Insulation
Inspect/Replace Hoses and Clamps
Inspect Prelube pump
Check Rotating Rectifier
Clean/Inspect Speed Sensor
Inspect Turbocharger
Check/Inspect Varistor
Flush/Dispose/Change Coolant
Replace Coolant Temperature Regulator

## Kohler Quarter
Date | Task to complete | Complete? | Notes
Fuel Tank - Drain Water
Water Serparator - Drain Water
Analysis of Engine Oil
Replace Water Separator Element
Check LLC Concentration in Coolant
Inspect and Test Fuel Injection Pump (Repalce parts if needed)
Bleed air in Fuel System
Check and Clean Radiator Fins
Clean, Check, and Replace Pre Cleaner
Clean and Check Air Cleaner Element (Replace parts if needed)
Check Engine Oil Level
Check Coolant Level
Check Water Pump
Drain Water from Exhaust Muffler
Check Oil Cooler for Contamination, Clogging, and Leaks

## Kohler Annual
Date | Task to complete | Complete? | Notes
Replace Engine Oil, Oil Filter, and Bypass Oil Filter
Replace Fuel Filter
Clean Gauze Filter
Check and Adjust Belt and Belt Tension (Replace if needed)
Change Coolant
Clean Inside of Engine Breather
Check Stop Solenoid (Replace if needed)
Check Couplings (Replace if needed)
Check Vibration - Isolating Rubber
Clean Inside of Coolant Tank
Check and Adjust Engine Oil Pressure
Check, Disassemble, and Clean Solenoid Valve and Pressure Reducing Valve of Cooling System
Check, Disassemble, and Clean Strainer, including with Ball Tap, of Cooling Water
Check Fuel Control Link Ball Joint (Replace if needed)
Check Thermostat
Check Turbocharger
Check Oil Pump for Discoloration and other external Defects
Replace Governor Oil Filter